## All Data
Stove type/model |  | Kens Rocket w/Insulated skirt, camp 5 abbreviated test | Bangladesh Mud Stove Camp 4 Abbreviated Test | WFP 310 -- Camp 5 | T-LUD -- Camp 6 | Ethiopia Rocket Stove Camp 7 Abbreviated Test | Dale's Stove -- Camp 08 | Institutional 310 Rocket -- Camp 09 | Lutfiyah's Improved Stove -- Camp 10 abbreviated | Paul's T-LUD Camp 11 | Priyagni Wood stove -- camp 11
Location |  | Aprovecho | Aprovecho | Aprovecho | Aprovecho | Aprovecho | Aprovecho | Aprovecho | Aprovecho | Aprovecho | Aprovecho
Wood species |  | douglas fir | douglas fir | douglas fir | douglas fir | douglas fir | douglas fir | douglas fir | douglas fir | douglas fir | douglas fir
Date |  | 2005-08-23 | 2005-08-23 | 2000-08-24 | 2005-08-24 | 2005-08-24 | 2005-08-25 | 2005-08-25 | 2005-08-25 | 2005-08-26 | 2005-08-26
|  | Basic Operation | Basic Operation | Basic Operation | Basic Operation | Basic Operation | Basic Operation | Basic Operation | Basic Operation | Basic Operation | Basic Operation
1. HIGH POWER TEST (COLD START) | units
Time to boil Pot # 1 | min | 20.5 | 54 | 16 | 17 | 51 | 43 | 28 | 38 | 38 | 30
Burning rate | g/min | 14.3514 | 11.2618 | 19.1725 | 14.7207 | 13.4016 | 23.8633 | 33.0914 | 10.0082 | 19.6555 | 16.6564
Thermal efficiency | -- | 35.16% | 21.51% | 35.86% | 41.46% | 20.39% | 14.67% | 35.53% | 32.21% | 14.97% | 21.6%
Specific fuel consumption | g/liter | 60.1642 | 130.9797 | 62.9769 | 51.1254 | 150.1172 | 228.3316 | 64.2317 | 81.211 | 155.2504 | 103.6059
Temp-corrected specific consumption | g/liter | 54.1694 | 120.0914 | 54.1038 | 45.9761 | 140.7349 | 204.1105 | 61.7613 | 77.5901 | 141.8243 | 96.8883
Firepower | watts | 4606.7866 | 3615.0478 | 6154.3789 | 4725.3436 | 4301.9257 | 7660.1218 | 10622.3449 | 3212.6275 | 6309.4204 | 5346.6962
Equivalent Dry Wood Consumed | g | 294.2029 | 608.1389 | 306.7603 | 250.2518 | 683.4835 | 1026.1222 | 926.5597 | 380.311 | 746.9096 | 499.6912
2. HIGH POWER TEST (HOT START) | units | Aprovecho: Test 1; Aprovecho: Test 1; Aprovecho: Test 1; Aprovecho: Test 1
Time to boil Pot # 1 | min | 0 | 0 | 0 | 0 | 0 | 0 | 0 | 0 | 0 | 0
Burning rate | g/min | 0 | 0 | 0 | 0 | 0 | 0 | 0 | 0 | 0 | 0
Thermal efficiency | -- | bar: Aprovecho to Aprovecho
Specific fuel consumption | g/liter | 0 | 0 | 0 | 0 | 0 | 0 | 0 | 0 | 0 | 0
Temp-corrected specific consumption | g/liter | 0 | 0 | 0 | 0 | 0 | 0 | 0 | 0 | 0 | 0
Firepower | watts | 0 | 0 | 0 | 0 | 0 | 0 | 0 | 0 | 0 | 0
Equivalent Dry Wood Consumed | g | 0 | 0 | 0 | 0 | 0 | 0 | 0 | 0 | 0 | 0
3. LOW POWER (SIMMER) | units | Aprovecho: Test 1; Aprovecho: Test 1; Aprovecho: Test 1; Aprovecho: Test 1
Burning rate | g/min | 3.8765 | 7.0242 | 5.4807 | 13.4529 | 6.8927 | 12.3654 | 9.8166 | 8.2216 | 11.451 | 4.4641
Thermal efficiency | -- | 47.46% | 24.09% | 33.2% | 15.71% | 24.97% | 12.43% | 63.35% | 19.04% | 12.07% | 38.71%
Specific fuel consumption | g/liter | 26.5092 | 50.2443 | 37.5823 | 93.7048 | 50.6695 | 91.3698 | 23.2253 | 58.0623 | 78.3065 | 30.9146
Firepower | watts | 1244.3638 | 2254.7554 | 1759.3197 | 4318.3745 | 2212.57 | 3969.2874 | 3151.1158 | 2639.1422 | 3675.7768 | 1432.9675
Turn down ratio | -- | 1.8511 | 0.80165 | 1.7491 | 0.54712 | 0.97216 | 0.96492 | 1.6855 | 0.60865 | 0.85824 | 1.8656
Equivalent Dry Wood Consumed | g | 116.2957 | 210.7248 | 164.4224 | 403.5864 | 206.7822 | 370.9614 | 294.4968 | 246.6488 | 343.5305 | 133.9222
|  | Energy Consumption | Energy Consumption | Energy Consumption | Energy Consumption | Energy Consumption | Energy Consumption | Energy Consumption | Energy Consumption | Energy Consumption | Energy Consumption
Net Calorific Value (dry) | kJ/kg | 19260 | 19260 | 19260 | 19260 | 19260 | 19260 | 19260 | 19260 | 19260 | 19260
Moisture Content |  | 9.2% | 9.2% | 9.2% | 9.2% | 9.2% | 9.2% | 9.2% | 9.2% | 8.33% | 9.33%
Effective Calorific Fuel Value | kJ/kg | 17637.1438 | 17637.1447 | 17637.1424 | 17637.1451 | 17637.1455 | 17637.1428 | 17637.1452 | 17637.1449 | 17778.8105 | 17616.1711
Temp-Corr Time to Boil | min | 18.4574 | 49.511 | 13.7457 | 15.2878 | 47.8125 | 38.4386 | 26.9231 | 36.3057 | 34.7138 | 28.0549
Energy Consumption Rate | kJ/min | 253.117 | 198.6265 | 338.1485 | 259.6311 | 236.3666 | 420.8806 | 583.6381 | 176.5158 | 349.4517 | 293.4215
Temp-Corr Specific Energy Consumption | kJ/liter | 955.3942 | 2118.0701 | 954.2371 | 810.887 | 2482.1611 | 3599.9259 | 1089.2923 | 1368.4681 | 2521.4681 | 1706.801
Total Energy Consumed | kJ | 5188.8985 | 10725.8334 | 5410.3754 | 4413.728 | 12054.6983 | 18097.8645 | 16341.8676 | 6707.6009 | 13279.164 | 8802.6462
Temp-Corr Time to Boil | min | 0 | 0 | 0 | 0 | 0 | 0 | 0 | 0 | 0 | 0
Energy Consumption Rate | kJ/min | 0 | 0 | 0 | 0 | 0 | 0 | 0 | 0 | 0 | 0
Temp-Corr Specific Energy Consumption | kJ/liter | 0 | 0 | 0 | 0 | 0 | 0 | 0 | 0 | 0 | 0
Total Energy Consumed | kJ | 0 | 0 | 0 | 0 | 0 | 0 | 0 | 0 | 0 | 0
Energy Consumption Rate | kJ/min | 68.3708 | 123.8861 | 96.6647 | 237.2704 | 121.5683 | 218.09 | 173.1361 | 145.006 | 203.5855 | 78.6399
Temp-Corr Specific Energy Consumption | kJ/liter | 467.5458 | 886.1669 | 662.8437 | 1652.6844 | 893.6654 | 1611.5024 | 409.628 | 1024.0538 | 1392.1961 | 544.5975
Total Energy Consumed | kJ | 2051.1236 | 3716.5838 | 2899.9413 | 7118.1119 | 3647.0485 | 6542.6999 | 5194.0828 | 4350.1806 | 6107.5644 | 2359.1962
|  | Total Emissions | Total Emissions | Total Emissions | Total Emissions | Total Emissions | Total Emissions | Total Emissions | Total Emissions | Total Emissions | Total Emissions
Totals |  | (cold start) | (cold start) | (cold start) | (cold start) | (cold start) | (cold start) | (cold start) | (cold start) | (cold start) | (cold start)
CO | grams | 4.1641 | 17.1381 | 4.2887 | 2.0158 | 11.6222 | 15.5797 | 7.6154 | 9.1802 | 1.3175 | 19.2047
CO2 | grams | 351.5792 | 688.1554 | 325.6886 | 420.2047 | 738.2677 | 907.9851 | 287.1344 | 646.9511 | 1159.1259 | 473.143
HC(propane) | grams(propane) | 0.51516 | 3.2986 | 0.20928 | 1.1763 | 3.1011 | 3.5823 | 0.79003 | 2.2154 | 2.8036 | 1.4607
appx PM | mg | 90.6847 | 541.0337 | 454.4756 | 39.469 | 484.7265 | 257.8582 | 803.1283 | 856.6193 | 50.6675 | 1421.6671
CO/CO2ratio |  | 0.018612 | 0.039135 | 0.020693 | 0.0075386 | 0.024738 | 0.026963 | 0.041678 | 0.022298 | 0.0017862 | 0.063784
Flame Temp | degrees C | 0.12628 | 17.1647 | 15.472 | 15.2677 | 14.8584 | 16.0776 | 15.2442 | 15.1628 | 17.8118 | 18.7761
Totals |  | (hot start) | (hot start) | (hot start) | (hot start) | (hot start) | (hot start) | (hot start) | (hot start) | (hot start) | (hot start)
CO | grams | #N/A | #N/A | #N/A | #N/A | #N/A | #N/A | #N/A | #N/A | #N/A | #N/A
CO2 | grams | #N/A | #N/A | #N/A | #N/A | #N/A | #N/A | #N/A | #N/A | #N/A | #N/A
HC(propane) | grams(propane) | #N/A | #N/A | #N/A | #N/A | #N/A | #N/A | #N/A | #N/A | #N/A | #N/A
appx PM gr | mg | #N/A | #N/A | #N/A | #N/A | #N/A | #N/A | #N/A | #N/A | #N/A | #N/A
CO/CO2ratio |  | #N/A | #N/A | #N/A | #N/A | #N/A | #N/A | #N/A | #N/A | #N/A | #N/A
Flame Temp | degrees C | #N/A | #N/A | #N/A | #N/A | #N/A | #N/A | #N/A | #N/A | #N/A | #N/A
Totals |  | (simmer) | (simmer) | (simmer) | (simmer) | (simmer) | (simmer) | (simmer) | (simmer) | (simmer) | (simmer)
CO | grams | 5.5131 | 8.6159 | 9.1033 | 15.6829 | 7.8773 | 14.9893 | 6.2395 | 4.9869 | 12.6052 | 14.9134
CO2 | grams | 264.9936 | 349.8913 | 340.8152 | 494.2364 | 394.7118 | 600.8044 | 582.4301 | 427.5514 | 907.0299 | 369.6975
HC(propane) | grams(propane) | 0.25992 | 2.0154 | 0.45796 | 2.3179 | 2.2675 | 3.1961 | 1.5986 | 1.8239 | 3.3663 | 2.0008
appx PM gr | grams | 38.4793 | 253.8704 | 114.5165 | 437.8648 | 298.4948 | 188.463 | 329.4607 | 287.475 | 289.9545 | 491.5542
CO/CO2ratio |  | 0.032693 | 0.038696 | 0.041973 | 0.049864 | 0.031361 | 0.039205 | 0.016834 | 0.018329 | 0.021838 | 0.063391
Flame Temp |  | 0.12207 | 17.2626 | 15.1733 | 13.9897 | 15.0163 | 16.7903 | 15.2279 | 15.378 | 16.8901 | 18.3674
(Corrected for water temp and Moisture) |  | Specific Emissions | Specific Emissions | Specific Emissions | Specific Emissions | Specific Emissions | Specific Emissions | Specific Emissions | Specific Emissions | Specific Emissions | Specific Emissions
Correction Factor | 0.16515
CO | gr/liter | 0.68771 | 3.0356 | 0.67847 | 0.33219 | 2.1465 | 2.7797 | 0.45531 | 1.6799 | 0.19244 | 3.3346
CO2 | gr/liter | 58.0636 | 121.8902 | 51.5234 | 69.2451 | 136.3517 | 162.0011 | 17.1673 | 118.3892 | 169.302 | 82.1542
HC(propane) | gr/liter | 0.085078 | 0.58426 | 0.033107 | 0.19383 | 0.57275 | 0.63915 | 0.047234 | 0.40541 | 0.4095 | 0.25363
appx PM mg | mg/liter | 14.9767 | 95.8311 | 71.8973 | 6.5041 | 89.5248 | 46.0066 | 48.0176 | 156.7575 | 7.4005 | 246.8511
Correction Factor | #DIV/0!
CO | gr/liter | #N/A | #N/A | #N/A | #N/A | #N/A | #N/A | #N/A | #N/A | #N/A | #N/A
CO2 | gr/liter | #N/A | #N/A | #N/A | #N/A | #N/A | #N/A | #N/A | #N/A | #N/A | #N/A
HC(propane) | gr/liter | #N/A | #N/A | #N/A | #N/A | #N/A | #N/A | #N/A | #N/A | #N/A | #N/A
appx PM mg | mg/liter | #N/A | #N/A | #N/A | #N/A | #N/A | #N/A | #N/A | #N/A | #N/A | #N/A
Correction Factor | 0.20601
CO | gr/liter | 1.0989 | 1.6977 | 1.8006 | 3.1604 | 1.4838 | 2.5409 | 0.43913 | 1.0341 | 2.3214 | 2.665
CO2 | gr/liter | 52.8177 | 68.9414 | 67.4137 | 99.5964 | 74.3489 | 101.8467 | 40.9913 | 88.6594 | 167.0422 | 66.0639
HC(propane) | gr/liter | 0.051807 | 0.3971 | 0.090585 | 0.4671 | 0.4271 | 0.5418 | 0.11251 | 0.37821 | 0.61996 | 0.35753
appx PM mg | mg/liter | 7.6696 | 50.0218 | 22.6515 | 88.2366 | 56.2252 | 31.9477 | 23.1873 | 59.6124 | 53.3991 | 87.8394
DILUTION RATIO |  | 2.2847 | 2.2498 | 2.8084 | 3.056 | 2.9382 | 3.4333 | 2.1014 | 4.3028 | 3.232 | 3.5338
|  | Emission Factors | Emission Factors | Emission Factors | Emission Factors | Emission Factors | Emission Factors | Emission Factors | Emission Factors | Emission Factors | Emission Factors
COLD START | bar: Aprovecho to Aprovecho
g CO/kg wood consumed | g/kg | 14.1539 | 28.1812 | 13.9807 | 8.0553 | 17.0044 | 15.1831 | 8.219 | 24.1385 | 1.764 | 38.4331
g CO2/kg wood consumed | g/kg | 1195.0231 | 1131.576 | 1061.7038 | 1679.1273 | 1080.1544 | 884.8703 | 309.893 | 1701.1104 | 1551.8959 | 946.8708
mg PM/kg wood consumed | g/kg | 0.30824 | 0.88965 | 1.4815 | 0.15772 | 0.7092 | 0.25129 | 0.86679 | 2.2524 | 0.067836 | 2.8451
g HC/kg wood consumed | g/kg | 1.751 | 5.424 | 0.68221 | 4.7003 | 4.5372 | 3.4911 | 0.85265 | 5.8252 | 3.7537 | 2.9232
HOT START | bar: Aprovecho to Aprovecho
g CO/kg wood consumed | g/kg | #N/A | #N/A | #N/A | #N/A | #N/A | #N/A | #N/A | #N/A | #N/A | #N/A
g CO2/kg wood consumed | g/kg | #N/A | #N/A | #N/A | #N/A | #N/A | #N/A | #N/A | #N/A | #N/A | #N/A
mg PM/kg wood consumed | g/kg | #N/A | #N/A | #N/A | #N/A | #N/A | #N/A | #N/A | #N/A | #N/A | #N/A
g HC/kg wood consumed | g/kg | #N/A | #N/A | #N/A | #N/A | #N/A | #N/A | #N/A | #N/A | #N/A | #N/A
SIMMER | bar: Aprovecho to Aprovecho
g CO/kg wood consumed | g/kg | 47.4062 | 40.8871 | 55.3653 | 38.8589 | 38.0946 | 40.4066 | 21.1869 | 20.2185 | 36.693 | 111.3585
g CO2/kg wood consumed | g/kg | 2278.6193 | 1660.4181 | 2072.803 | 1224.6111 | 1908.8283 | 1619.5871 | 1977.7127 | 1733.442 | 2640.3182 | 2760.5393
mg PM/kg wood consumed | g/kg | 0.33087 | 1.2047 | 0.69648 | 1.0849 | 1.4435 | 0.50804 | 1.1187 | 1.1655 | 0.84404 | 3.6704
g HC/kg wood consumed | g/kg | 2.235 | 9.564 | 2.7852 | 5.7433 | 10.9654 | 8.6158 | 5.4283 | 7.3947 | 9.7993 | 14.9396
Total consumption/emission |  | Aprovecho: High Power Average; Aprovecho: High Power Average
COLD START
Wood (g) |  | 196.1827 | 395.4449 | 181.6668 | 232.8552 | 417.7279 | 514.4806 | 164.439 | 364.3763 | 17.3569 | 14.0274
CO (g) |  | 4.1641 | 17.1381 | 4.2887 | 2.0158 | 11.6222 | 15.5797 | 7.6154 | 9.1802 | 70.9122 | 48.4442
CO2 (g) |  | 351.5792 | 688.1554 | 325.6886 | 420.2047 | 738.2677 | 907.9851 | 287.1344 | 646.9511 | 1260.7341 | 853.4005
HC(propane) (g) |  | 0.51516 | 3.2986 | 0.20928 | 1.1763 | 3.1011 | 3.5823 | 0.79003 | 2.2154 | 3154.7102 | 2673.3481
appx PM (mg) |  | 90.6847 | 541.0337 | 454.4756 | 39.469 | 484.7265 | 257.8582 | 803.1283 | 856.6193 | 7.484% | 10.8%
CO/CO2 (molar) |  | 0.018612 | 0.039135 | 0.020693 | 0.0075386 | 0.024738 | 0.026963 | 0.041678 | 0.022298
EF-CO (g/kg) |  | 21.2258 | 43.3387 | 23.6076 | 8.6571 | 27.8225 | 30.2824 | 46.3115 | 25.1942
EF-PM (g/kg) |  | 0.46225 | 1.3682 | 2.5017 | 0.1695 | 1.1604 | 0.5012 | 4.884 | 2.3509 | Cooking Emissions | Cooking Emissions
Flame temp |  | 0.12628 | 17.1647 | 15.472 | 15.2677 | 14.8584 | 16.0776 | 15.2442 | 15.1628 | #N/A | #N/A
Diluted gas avg |  | Phase 1 | Phase 1 | Phase 1 | Phase 1 | Phase 1 | Phase 1 | Phase 1 | Phase 1 | 2.3214 | 2.665
PM (mg/m3) |  | 0.94656 | 2.2308 | 4.9399 | 0.36833 | 1.6289 | 0.84224 | 6.8272 | 2.6433 | #N/A | #N/A
CO (ppm) |  | 55.9132 | 79.296 | 58.9002 | 55.5305 | 63.4068 | 67.9513 | 104.9653 | 55.3661
CO2 (ppm) |  | 1934.9094 | 1372.1733 | 1908.8491 | 2732.1521 | 1725.9201 | 1902.4112 | 2031.4371 | 1223.1769 | #N/A | #N/A
CO2 (g/m3) |  | Aprovecho: 53.3991; Aprovecho: 87.8394
Average CO Undiluted (ppm) |  | 127.7444 | 178.4014 | 165.4149 | 169.701 | 186.303 | 233.295 | 220.575 | 238.2279 | #N/A | #N/A
Average PM Undiluted (mg/m3) |  | 2.1626 | 5.0189 | 13.8732 | 1.1256 | 4.7859 | 2.8917 | 14.3467 | 11.3734
HOT START |  | Aprovecho: #N/A; Aprovecho: #N/A
Wood (g) |  | #N/A | #N/A | #N/A | #N/A | #N/A | #N/A | #N/A | #N/A | 0.021838 | 0.063391
CO (g) |  | #N/A | #N/A | #N/A | #N/A | #N/A | #N/A | #N/A | #N/A
CO2 (g) |  | #N/A | #N/A | #N/A | #N/A | #N/A | #N/A | #N/A | #N/A
HC(propane) (g) |  | #N/A | #N/A | #N/A | #N/A | #N/A | #N/A | #N/A | #N/A
appx PM (mg) |  | #N/A | #N/A | #N/A | #N/A | #N/A | #N/A | #N/A | #N/A
CO/CO2 (molar) |  | #N/A | #N/A | #N/A | #N/A | #N/A | #N/A | #N/A | #N/A
EF-CO (g/kg) |  | #N/A | #N/A | #N/A | #N/A | #N/A | #N/A | #N/A | #N/A
EF-PM (g/kg) |  | #N/A | #N/A | #N/A | #N/A | #N/A | #N/A | #N/A | #N/A
Flame temp |  | #N/A | #N/A | #N/A | #N/A | #N/A | #N/A | #N/A | #N/A
Diluted gas avg |  | Phase 2 | Phase 2 | Phase 2 | Phase 2 | Phase 2 | Phase 2 | Phase 2 | Phase 2
PM (mg/m3) |  | #N/A | #N/A | #N/A | #N/A | #N/A | #N/A | #N/A | #N/A
CO (ppm) |  | #N/A | #N/A | #N/A | #N/A | #N/A | #N/A | #N/A | #N/A
CO2 (ppm) |  | #N/A | #N/A | #N/A | #N/A | #N/A | #N/A | #N/A | #N/A
CO2 (g/m3)
Average CO Undiluted (ppm) |  | #N/A | #N/A | #N/A | #N/A | #N/A | #N/A | #N/A | #N/A
Average PM Undiluted (mg/m3) |  | #N/A | #N/A | #N/A | #N/A | #N/A | #N/A | #N/A | #N/A
SIMMER
Wood (g) |  | 149.6928 | 201.5327 | 194.4514 | 286.819 | 225.7597 | 345.7895 | 325.6532 | 240.4689
CO (g) |  | 5.5131 | 8.6159 | 9.1033 | 15.6829 | 7.8773 | 14.9893 | 6.2395 | 4.9869
CO2 (g) |  | 264.9936 | 349.8913 | 340.8152 | 494.2364 | 394.7118 | 600.8044 | 582.4301 | 427.5514
HC(propane) (g) |  | 0.25992 | 2.0154 | 0.45796 | 2.3179 | 2.2675 | 3.1961 | 1.5986 | 1.8239
appx PM (mg) |  | 38.4793 | 253.8704 | 114.5165 | 437.8648 | 298.4948 | 188.463 | 329.4607 | 287.475
CO/CO2 (molar) |  | 0.032693 | 0.038696 | 0.041973 | 0.049864 | 0.031361 | 0.039205 | 0.016834 | 0.018329
EF-CO (g/kg) |  | 36.8296 | 42.7519 | 46.8153 | 54.6788 | 34.8924 | 43.348 | 19.1599 | 20.7381
EF-PM (g/kg) |  | 0.25706 | 1.2597 | 0.58892 | 1.5266 | 1.3222 | 0.54502 | 1.0117 | 1.1955
Flame temp |  | 0.12207 | 17.2626 | 15.1733 | 13.9897 | 15.0163 | 16.7903 | 15.2279 | 15.378
Diluted gas avg |  | Phase 3 | Phase 3 | Phase 3 | Phase 3 | Phase 3 | Phase 3 | Phase 3 | Phase 3
PM (mg/m3) |  | 0.31266 | 1.9392 | 0.72691 | 2.3697 | 1.7214 | 0.8898 | 2.6434 | 1.1866
CO (ppm) |  | 54.2008 | 79.4481 | 62.943 | 129.7871 | 50.3589 | 89.2143 | 59.7784 | 44.9983
CO2 (ppm) |  | 1326.7854 | 1465.5142 | 1385.4144 | 2144.5531 | 1102.3445 | 1810.7999 | 1866.375 | 1120.2603
CO2 (g/m3)
Average CO Undiluted (ppm) |  | 123.832 | 178.7435 | 176.7687 | 396.6293 | 147.9654 | 306.2966 | 125.6188 | 193.6175
Average PM Undiluted (mg/m3) |  | 0.71434 | 4.3628 | 2.0414 | 7.2419 | 5.0579 | 3.0549 | 5.5549 | 5.1059
ZERO
PM (mg/m3) |  | 7.079e-06 | 1.0783e-05 | 1.8019e-05 | 4.8591e-05 | 1.7447e-05 | 1.2125e-05 | 1.9362e-05 | 1.6981e-05
CO (ppm) |  | 16.6812 | 18.3459 | 15.2965 | 18.8488 | 21.9536 | 20.694 | 31.1307 | 29.0292
CO2 (ppm) |  | 399.2402 | 413.6269 | 423.0192 | 472.1708 | 448.8798 | 403.4736 | 431.6959 | 460.2335
CO2 (g/m3)
AVERAGE OF HOT AND COLD START |  | High Power Average | High Power Average | High Power Average | High Power Average | High Power Average | High Power Average | High Power Average | High Power Average
VERIFY HOT START TO USE
Time to Boil (temp-corrected) | min | 9.2287 | 24.7555 | 6.8729 | 7.6439 | 23.9062 | 19.2193 | 13.4615 | 18.1529
Temp-Corrected Specific Consumption | g/L | 27.0847 | 60.0457 | 27.0519 | 22.988 | 70.3674 | 102.0552 | 30.8806 | 38.7951
Temp-Corr Specific Energy Consumption | kJ/L | 477.6971 | 1059.035 | 477.1185 | 405.4435 | 1241.0806 | 1799.963 | 544.6461 | 684.234
Firepower | W | 2303.3933 | 1807.5239 | 3077.1895 | 2362.6718 | 2150.9628 | 3830.0609 | 5311.1725 | 1606.3137
Thermal Efficiency | % | 17.58% | 10.75% | 17.93% | 20.73% | 10.2% | 7.336% | 17.76% | 16.11%
COOKING TASKS
|  | Cooking Emissions | Cooking Emissions | Cooking Emissions | Cooking Emissions | Cooking Emissions | Cooking Emissions | Cooking Emissions | Cooking Emissions
CO TO BOIL | g/L | #N/A | #N/A | #N/A | #N/A | #N/A | #N/A | #N/A | #N/A
CO To Simmer | g/L | 1.0989 | 1.6977 | 1.8006 | 3.1604 | 1.4838 | 2.5409 | 0.43913 | 1.0341
CO TO COOK | g/L | #N/A | #N/A | #N/A | #N/A | #N/A | #N/A | #N/A | #N/A
PM To Boil | mg/L | #N/A | #N/A | #N/A | #N/A | #N/A | #N/A | #N/A | #N/A
PM to Simmer | mg/L | 7.6696 | 50.0218 | 22.6515 | 88.2366 | 56.2252 | 31.9477 | 23.1873 | 59.6124
PM to Cook | mg/L | #N/A | #N/A | #N/A | #N/A | #N/A | #N/A | #N/A | #N/A
Average CO/CO2 Ratio for Boil |  | #N/A | #N/A | #N/A | #N/A | #N/A | #N/A | #N/A | #N/A
CO/CO2 Ratio for Simmer |  | 0.032693 | 0.038696 | 0.041973 | 0.049864 | 0.031361 | 0.039205 | 0.016834 | 0.018329

## Sum Chart
Results At A Glance
|  | camp | 3 | 4 | 5 | 6 | 7 | 8 | 9 | 10
Stove type/model |  |  | Ken's Rocket | Bangladesh Mud Stove | WFP-310 Rocket | T-LUD | Ethiopia Concrete Rocket | Dale's Stove | Institutional 310 Rocket | Lutfiyah's Improved Stove | Paul's T-LUD Camp 11 | Priyagni Wood stove -- camp 11
Date |  |  | 2005-08-23 | 2005-08-23 | 2000-08-24 | 2005-08-24 | 2005-08-24 | 2005-08-25 | 2005-08-25 | 2005-08-25 | 2005-08-26 | 2005-08-26
Temp-Corr Time To Boil 5 Liters of Water | minutes |  | 18.4574 | 49.511 | 13.7457 | 15.2878 | 47.8125 | 38.4386 | 8.9744 | 36.3057 | 34.7138 | 28.0549
Approximate Thermal Efficiency | % |  | 41.31% | 22.8% | 34.53% | 28.59% | 22.68% | 13.55% | 49.44% | 25.63% | 13.52% | 30.16%
Firepower:
Boiling Firepower | Watts |  | 4606.7866 | 3615.0478 | 6154.3789 | 4725.3436 | 4301.9257 | 7660.1218 | 10622.3449 | 3212.6275 | 6309.4204 | 5346.6962
Simmering Firepower | Watts |  | 1244.3638 | 2254.7554 | 1759.3197 | 4318.3745 | 2212.57 | 3969.2874 | 3151.1158 | 2639.1422 | 3675.7768 | 1432.9675
Turn Down Ratio
Fuel:
Fuel to Boil 1 Liter of Water | g/Liter |  | 54.1694 | 120.0914 | 54.1038 | 45.9761 | 140.7349 | 204.1105 | 61.7613 | 77.5901 | 141.8243 | 96.8883
Fuel To Simmer 1L for 45 min. | g/Liter |  | 26.5092 | 50.2443 | 37.5823 | 93.7048 | 50.6695 | 91.3698 | 23.2253 | 58.0623 | 78.3065 | 30.9146
Fuel To Cook 1L | g/Liter |  | 80.6786 | 170.3358 | 91.6861 | 139.6808 | 191.4044 | 295.4803 | 84.9866 | 135.6524 | 220.1308 | 127.8029
Energy:
Energy to Boil 1 Liter of Water | kJ/L |  | 955.3942 | 2118.0701 | 954.2371 | 810.887 | 2482.1611 | 3599.9259 | 1089.2923 | 1368.4681 | 2521.4681 | 1706.801
Energy to Simmer 1 Liter of Water | kJ/L |  | 467.5458 | 886.1669 | 662.8437 | 1652.6844 | 893.6654 | 1611.5024 | 409.628 | 1024.0538 | 1392.1961 | 544.5975
Energy to Cook 1 Liter of Food | kJ/L |  | 1422.94 | 3004.2369 | 1617.0808 | 2463.5714 | 3375.8265 | 5211.4284 | 1498.9202 | 2392.5219 | 3913.6643 | 2251.3984
Carbon Monoxide Emissions:
CO to Boil 1 Liter of Water | g/Liter |  | 0.68771 | 3.0356 | 0.67847 | 0.33219 | 2.1465 | 2.7797 | 0.45531 | 1.6799 | 0.19244 | 3.3346
CO to Simmer 1 Liter for 45 min. | g/Liter |  | 1.0989 | 1.6977 | 1.8006 | 3.1604 | 1.4838 | 2.5409 | 0.43913 | 1.0341 | 2.3214 | 2.665
CO to Cook 1 L | g/Liter |  | 1.7866 | 4.7332 | 2.4791 | 3.4925 | 3.6303 | 5.3206 | 0.89444 | 2.714 | 2.5139 | 5.9996
Particulate Matter Emissions:
PM to Boil 1 Liter of Water | mg/Liter |  | 14.9767 | 95.8311 | 71.8973 | 6.5041 | 89.5248 | 46.0066 | 48.0176 | 156.7575 | 7.4005 | 246.8511
PM to Simmer 1 Liter for 45 min. | mg/Liter |  | 7.6696 | 50.0218 | 22.6515 | 88.2366 | 56.2252 | 31.9477 | 23.1873 | 59.6124 | 53.3991 | 87.8394
PM to Cook 1L | mg/Liter |  | 22.6462 | 145.8529 | 94.5488 | 94.7407 | 145.75 | 77.9543 | 71.205 | 216.3699 | 60.7997 | 334.6905
Calculated CO/CO2 to Boil Ratio |  |  | 0.018612 | 0.039135 | 0.020693 | 0.0075386 | 0.024738 | 0.026963 | 0.041678 | 0.022298 | 0 | 0
Calculated CO/CO2 to Simmer Ratio |  |  | 0.032693 | 0.038696 | 0.041973 | 0.049864 | 0.031361 | 0.039205 | 0.016834 | 0.018329 | 0 | 0